## Sheet1
PLC | No. of Modular Interface Slots | Instruction Cycle Time | Task Cycle Time | Weight | Depth | Height | Frequency | Form Factor | Residual Ripple | Number of Expansion Modules | PLC Module Type | Output Type | PLC Type | No of Remote I/O Points | Processor Speed | Processor | Processor Frequency | Communication Protocol | EMC Compliance | Average power Consumption | Power Supply(Voltage AC) | Power Supply (Voltage DC) | Power Supply(Current AC) | Power Supply (Current DC) | Transmission Speed | Number of Digital Outputs | Number of Digital Inputs | Number of Analog Inputs | Number of Analog Outputs | Minimum Storage Temperature | Maximum Storage Temperature | Minimum Relative Humidity | Maximum Relative Humidity | Maximum Operating Temperature | Minimum Operating Temperature | Indicator LEDs
X20CP1684 | 1 | 0.0044 μs | 400 μs | 480 g | 85 mm | 99 mm | 400 Mhz |  |  | 7 |  |  |  |  | 1 MB SRAM | Atom E3915 | 400 Mhz | Ethernet TCP/IP Protocol |  |  | 24 |  | 1.5 | [6 empty] | -40 | 70 | 5 | 95 | -25 | 60 | Yes
X20CP1685 | 1 | 0.0028 μs | 200 μs | 480 g | 85 mm | 99 mm | 800 Mhz |  |  | 7 |  |  |  |  | 1 MB SRAM | Atom E3915 | 800 Mhz | Ethernet TCP/IP Protocol |  |  | 24 |  | 1.5 | [6 empty] | -40 | 70 | 5 | 95 | -25 | 60 | Yes
X20CP1686X | 1 | 0.0015 μs | 100 μs | 480 g | 85 mm | 99 mm | 1300 Mhz |  |  | 7 |  |  |  |  | 1 MB SRAM | Atom E3930 | 1300 Mhz | Ethernet TCP/IP Protocol |  |  | 24 |  | 1.5 | [6 empty] | -40 | 70 | 5 | 95 | -25 | 60 | Yes
X20CP3684 | 3 | 0.0044 μs | 400 μs | 530 g | 85 mm | 99 mm | 400 Mhz |  |  | 9 |  |  |  |  | 1 MB SRAM | Atom E3915 | 400 Mhz | Ethernet TCP/IP Protocol |  |  | 24 |  | 1.5 | [6 empty] | -40 | 70 | 5 | 95 | -25 | 60 | Yes
X20CP3685 | 3 | 0.0028 μs | 200 μs | 530 g | 85 mm | 99 mm | 800 Mhz |  |  | 9 |  |  |  |  | 1 MB SRAM | Atom E3915 | 800 Mhz | Ethernet TCP/IP Protocol |  |  | 24 |  | 1.5 | [6 empty] | -40 | 70 | 5 | 95 | -25 | 60 | Yes
X20CP3686X | 3 | 0.0015 μs | 100 μs | 530 g | 85 mm | 99 mm | 1300 Mhz |  |  | 9 |  |  |  |  | 1 MB SRAM | Atom E3930 | 1300 Mhz | Ethernet TCP/IP Protocol |  |  | 24 |  | 1.5 | [6 empty] | -40 | 70 | 5 | 95 | -25 | 60 | Yes
X20CP3687X | 3 | 0.0010 μs | 100 μs | 530 g | 85 mm | 99 mm | 1600 Mhz |  |  | 9 |  |  |  |  | 1 MB SRAM | Atom E3940 | 1600 Mhz | Ethernet TCP/IP Protocol |  |  | 24 |  | 1.5 | [6 empty] | -40 | 70 | 5 | 95 | -25 | 60 | Yes