## Sheet1
Robot | Payload (kg) | Footprint | Reach (mm) | Axis | Weight (kg) | Repeatability (mm) | Speed ( deg/sec) | Temperature Range | Max Humidity | Noise (dB) | Average Power Consumption | Power Supply | IP Rating | Task 1 | Task 2 | Task 3 | Communication Protocol | Launched In | Servicing Month/hours | Mechanical (eg : socket holes; convertor) | Electrical (eg: current; power; voltage) | Minimum Joint Motion Range J1 | Maximum Joint Motion Range J1 | Minimum Joint Motion Range J2 | Maximum Joint Motion Range J2 | Minimum Joint Motion Range J3 | Maximum Joint Motion Range J3 | Minimum Joint Motion Range J4 | Maximum Joint Motion Range J4 | Minimum Joint Motion Range J5 | Maximum Joint Motion Range J5 | Minimum Joint Motion Range J6 | Maximum Joint Motion Range J6 | Maximum Speed J1 | Maximum Speed J2 | Maximum Speed J3 | Maximum Speed J4 | Maximum Speed J5 | Maximum Speed J6
Universal Robot - UR3e | 3 | 128 | 500 | 6 | 11.2 | 0.1 | 270 | 0-50 | 90 | 65 | 585 | 24 | IP54 | assembling | dispensing | handling | TCP/IP protocol | 2015 | 12/ NA |  | 24 V 2A in control box and 12 V/24 V 600 mA in tool | 360 | 360 | 360 | 360 | 360 | 360 | 360 | 360 | 360 | 360 | 360 | 360 | 180 | 180 | 180 | 360 | 360 | 360
Universal Robot - UR5e | 5 | 149 | 850 | 6 | 20.6 | 0.1 | 180 | 0-50 | 90 | 65 | 585 | 24 | IP54 | assembling | dispensing | handling | TCP/IP protocol | 2008 | 12/ NA |  | 24 V 2A in control box and 12 V/24 V 600 mA in tool | 360 | 360 | 360 | 360 | 360 | 360 | 360 | 360 | 360 | 360 | 360 | 360 | 180 | 180 | 180 | 180 | 180 | 180
Universal Robot - UR10e | 10 | 190 | 1300 | 6 | 33.5 | 0.1 | 160 | 0-50 | 90 | 65 | 585 | 24 | IP54 | assembling | dispensing | handling | TCP/IP protocol | 2012 | 12/ NA |  | 24 V 2A in control box and 12 V/24 V 600 mA in tool | 360 | 360 | 360 | 360 | 360 | 360 | 360 | 360 | 360 | 360 | 360 | 360 | 120 | 120 | 180 | 180 | 180 | 180
Universal Robot - UR16e | 16 | 190 | 900 | 6 | 33.1 | 0.1 | 160 | 0-50 | 90 | 65 | 585 | 24 | IP54 | assembling | dispensing | handling | TCP/IP protocol | 2019 | 12/ NA |  | 24 V 2A in control box and 12 V/24 V 600 mA in tool | 360 | 360 | 360 | 360 | 360 | 360 | 360 | 360 | 360 | 360 | 360 | 360 | 120 | 120 | 180 | 180 | 180 | 180